## Sheet1
ITEM NO. | PART NUMBER | Revision | DESCRIPTION | ASSEMBLED IN | Material | Finish | FABRICATION METHOD | FABRICATION FINISH | FILE / CONF NAME | PROJECT | EXPAND | MFG | MFG PN | SUPPLIER | SUPPLIER PN | SUPPLIER MOQ | UNITS | SUPPLIER PRICE | QTY. | INCLUDED IN DRAWING | SUPPLIER LEAD TIME | QTY TO ORDER | TOTAL COST
1 | MW-MW05-C001 | [7 empty] | MW-MW05-C001 |  | CONSTRUCTION | [7 empty] | 1
3 | MW-MW05-P009 |  | Y GANTRY WHEEL BRACKET | [5 empty] | MW-MW05-P009 |  | BUILD | [7 empty] | 2 | x |  | 2 | 0
4 | MW-MW05-P010 |  | Y GANTRY TOP PLATE W/ CABLE MOUNT | [5 empty] | MW-MW05-P010 |  | BUILD | [7 empty] | 1 | x |  | 1 | 0
8 | MW-MW05-P015 |  | Y GANTRY FRAMING BRACKET | [5 empty] | MW-MW05-P015 |  | BUILD | [7 empty] | 4 | x |  | 4 | 0
10 | MW-MW05-P022 |  | Y GANTRY WHEEL MOUNT RECTANGULAR WASHER | [5 empty] | MW-MW05-P022 |  | BUILD | [7 empty] | 4 | x |  | 4 | 0
11 | MW-MW05-P010 |  | Y GANTRY TOP PLATE | [5 empty] | MW-MW05-P010 |  | BUILD | [7 empty] | 1 | x |  | 1 | 0
13 | MW-MW05-P014 |  | X GANTRY WHEEL BRACKET | [5 empty] | MW-MW05-P014 |  | BUILD | [7 empty] | 1 | x |  | 1 | 0
14 | MW-MW05-P011 |  | X GANTRY TOP PLATE | [5 empty] | MW-MW05-P011 |  | BUILD | [7 empty] | 1 | x |  | 1 | 0
16 | MW-MW05-P023 |  | X GANTRY FRAME BRACKET | [5 empty] | MW-MW05-P023 |  | BUILD | [7 empty] | 2 | x |  | 2 | 0
19 | MW-MW05-P007 |  | STEPPER MOTOR BRACKET | [5 empty] | MW-MW05-P007 |  | BUILD | [7 empty] | 2 | x |  | 2 | 0
20 | MW-MW05-P008 |  | UPPER PULLEY BRACKET | [5 empty] | MW-MW05-P008 |  | BUILD | [7 empty] | 2 | x |  | 2 | 0
29 | MW-MW05-P019 |  | LASER CUT SPACER | A008 |  |  |  |  | MW-MW05-P019 |  | BUILD | [7 empty] | 2 | x |  | 2 | 0
31 | MW-MW05-P021 |  | Y CABLE GUIDE MOUNT | [5 empty] | MW-MW05-P021 |  | BUILD | [7 empty] | 1 | x |  | 1 | 0
22 | 1254N22_MXL LIGHTWEIGHT TIMING BELT PULLEY 0.693IN OD 0.25IN WD |  |  | A008 |  |  |  |  | 1254N22_MXL LIGHTWEIGHT TIMING BELT PULLEY 0.693IN OD 0.25IN WD |  | BUY |  |  | MCMASTER-CARR | 1254N22 |  | EA | 6.5 | 8 |  |  | 8 | 52
27 | 1688K500_ULTRA-LOW-FRICTION OIL- EMBEDDED SLEEVE BRNG |  |  | A009 |  |  |  |  | 1688K5 |  | BUY |  |  | MCMASTER-CARR | 1688K500 |  | EA | 0.74 | 2 |  |  | 2 | 1.48
25 | 3088A464_STEEL SHIM 0.062IN THICK |  |  | A008 |  |  |  |  | 3088A464_STEEL SHIM 0.062IN THICK |  | BUY |  |  | MCMASTER-CARR | 3088A464 | 1 | PK10 | 5.05 | 6 |  |  | 1 | 5.05
18 | 4409T243_SNAP-TOGETHER CABLE AND HOSE CARRIER |  | Snap-Together Cable and Hose Carrier for 0.3" Maximum Cable OD/0.6" Total Cable Width, Open | [5 empty] | 4409T243 |  | BUY |  |  | MCMASTER-CARR | 4409T243 | 1, 3, 6 FT | PER FT | 13.35 | 2 |  |  | 12 | 160.2
9 | 4556T340_MOUNTING BRACKET |  | Mounting Brackets for 0.6" High x 1.1" Wide Open Snap-Together Cable and Hose Carrier | [5 empty] | 4556T340_MOUNTING BRACKET |  | BUY |  |  | MCMASTER-CARR | 4556T340 |  | PK2 | 9.21 | 4 |  |  | 2 | 18.42
17 | 47065T236_ALUMINUM T-SLOTTED FRAMING EXTRUSION |  | Bracket, 1" Long for 1" High Single Profile Aluminum T-Slotted Framing Extrusion | [5 empty] | 47065T236 |  | BUY |  |  | MCMASTER-CARR | 47065T236 |  | EA | 5.79 | 4 |  |  | 4 | 23.16
36 | 47065T239_ALUMINUM T-SLOTTED FRAMING EXTRUSION |  | Bracket, 2" Long for 1" High Single Profile Aluminum T-Slotted Framing Extrusion | [5 empty] | 47065T239 |  | BUY |  |  | MCMASTER-CARR | 47065T239 |  | EA | 5.85 | 4 |  |  | 4 | 23.4
21 | 47065T970_ALUMINUM T-SLOTTED FRAMING EXTRUSION |  | Steel End-Feed Fastener for 1-1/2" Single/3" Quad Aluminum T-Slotted Framing Extrusion | [5 empty] | 47065T97 |  | BUY |  |  | MCMASTER-CARR | 47065T970 |  | PK4 | 2.71 | 27 |  |  | 9 | 24.39
32 | 7959K21_MXL TIMING BELT |  | 1/4" Width Mxl Series Timing Belt | [5 empty] | 7959K21_MXL TIMING BELT |  | BUY |  |  | MCMASTER-CARR | 7959K21 |  | PER FT | 2.16 | 1 |  |  | 35 | 75.6
26 | 90633A011_LOW-STRENGTH STEEL THIN NYLON- INSERT LOCKNUT | [7 empty] | 90633A011 |  | BUY |  |  | MCMASTER-CARR | 90633A011 |  | PK100 | 3.14 | 8 |  |  | 1 | 3.14
5 | 91290A164_BLACK-OXIDE CLASS 12.9 SHCS M4x16MM |  | Black-Oxide Class 12.9 Socket Head Cap Screw, Alloy Steel, M4 Thread, 18mm Length, 0.70mm Pitch | [5 empty] | 91290A150 |  | BUY |  |  | MCMASTER-CARR | 91290A164 |  | PK100 | 10.98 | 26 |  |  | 1 | 10.98
24 | 92510A483_ALUM UNTHRD SPACER |  | 5/8" OD, 1/8" Length, for 1/4" Screw Size | A008 |  |  |  |  | 92510A483 |  | BUY |  |  | MCMASTER-CARR | 92510A483 |  | EA | 1.71 | 18 |  |  | 1 | 1.71
28 | 93268A501_BRASS SHIM 0.001IN |  |  | A009 |  |  |  |  | 93268A501_BRASS SHIM 0.001IN |  | BUY |  |  | MCMASTER-CARR | 93268A501 |  | PK10 | 8.64 | 4 |  |  | 1 | 8.64
23 | 94035A578_TIGHT-TOLERANCE SOCKET DRIVE SHOULDER SCREW |  |  | A008 |  |  |  |  | 94035A578 |  | BUY |  |  | MCMASTER-CARR | 94035A578 | 5 | EA | 4.57 | 8 |  |  | 8 | 36.56
6 | 96887A329_CLASS 5 STEEL SQUARE NUT |  | Class 5 Steel Square Nut, Zinc Plated, M4x0.7 Thread Size, 7mm Wide, 3.2mm High | [5 empty] | 96887A329 |  | BUY |  |  | MCMASTER-CARR | 96887A329 |  | PK100 | 10 | 26 |  |  | 1 | 10
15 | 9904K100_TRACK ROLLER CARRIAGE FOR T- SLOTTED FRAMING |  | Track Roller Carriage for T-Slotted Framing for 1/4" Width T-Slot, 1" High Rail | [5 empty] | 9904K1 |  | BUY |  |  | MCMASTER-CARR | 9904K100 |  | EA | 56.67 | 2 |  |  | 2 | 113.34
7 | 9904K300_TRACK ROLLER CARRIAGE FOR T- SLOTTED FRAMING |  | Track Roller Carriage for T-Slotted Framing for 5/16" Width T-Slot, 1-1/2" High Rail | [5 empty] | 9904K3 |  | BUY |  |  | MCMASTER-CARR | 9904K300 |  | EA | 64.17 | 4 |  |  | 4 | 256.68
2 | MW-MW05-P005 |  | Aluminum T-Slotted Framing Extrusion, Single Profile, 1-1/2" Size, Hollow, 4' Long | [5 empty] | MW-MW05-P005 |  | BUY |  |  | MCMASTER-CARR | 47065T146 |  | EA | 26.9 | 1 |  |  | 4 | 107.6
12 | MW-MW05-P006 |  | Aluminum T-Slotted Framing Extrusion, Single Profile, 1" Size, Solid, 4' Long | [5 empty] | MW-MW05-P006 |  | BUY |  |  | MCMASTER-CARR | 47065T121 |  | EA | 14.2 | 1 |  |  | 1 | 14.2
37 | PP-ACRYLIC SHEET 12"x24" |  | Optically Colored Cast Acrylic Sheet, 1/4" Thick, 12" x 24" | [5 empty] | PP-ACRYLIC SHEET 12"x24" |  | BUY |  |  | MCMASTER-CARR | 8505K92 |  | EA | 18.8 | 1 |  |  | 1 | 18.8
34 | PP-CNC XPRO CONTROLLER STEPPER DRIVER |  | CNC xPRO V2 Controller Stepper Driver | [5 empty] | PP-CNC XPRO CONTROLLER STEPPER DRIVER |  | BUY |  |  | OPENBUILDS | SKU 885 |  | EA | 169.32 | 1 |  | http://openbuildspartstore.com/cnc-xpro-v2- controller-stepper-driver/ | 1 | 169.32
33 | PP-MICRO LIMIT SWITCH |  | Micro Limit Switch Kit with Mounting Plate | [5 empty] | PP-MICRO LIMIT SWITCH |  | BUY |  |  | OPENBUILDS | SKU 745 |  | EA | 5.86 | 4 |  | http://openbuildspartstore.com/micro-limit- switch-kit-with-mounting-plate/ | 4 | 23.44
30 | PP-NEMA 23 |  | NEMA 23 Shaft Size: 1/4" Torque: 175 oz-in 2.8A 12-48V 4-wire Bipolar | [5 empty] | Nema 23 Stepper Motor |  | BUY |  | MT-2303HS280AW-OB | OPENBUILDS | SKU518 |  | EA | 31.92 | 2 |  | http://openbuildspartstore.com/nema-23- stepper-motor/ | 2 | 63.84
35 | PP-TIMING BELT TORSION SPRING |  | Timing Belt Tension Torsion Spring | [5 empty] | PP-TIMING BELT TORSION SPRING |  | BUY |  |  | OPENBUILDS | SKU 75 |  | EA | 1.04 | 4 |  | http://openbuildspartstore.com/timing-belt- tension-torsion-spring/ | 4 | 4.16
[22 empty] | TOTAL | 1226.11